## Calibration
	EmonTX Calibration

			Internal serial number
						Measurement standard (reference)	Voltcraft Energy Logger 4000F

	Voltage calibration
	Vcal initial

	V étalon (V)
	Vrms (V)
	New calibration = existing calibration × (correct reading ÷ emonTx reading)
	Vcal estimated	#DIV/0 !	#DIV/0 !	#DIV/0 !	#DIV/0 !	#DIV/0 !	#DIV/0 !	#DIV/0 !	#DIV/0 !	#DIV/0 !	#DIV/0 !
	deviation to the mean	#DIV/0 !	#DIV/0 !	#DIV/0 !	#DIV/0 !	#DIV/0 !	#DIV/0 !	#DIV/0 !	#DIV/0 !	#DIV/0 !	#DIV/0 !

	Vcal new	#DIV/0 !
	standard RMS deviation	#DIV/0 !					RMS:root mean square

	Current Calibration
CT1	Ical1 initial
	I étalon (A)
	Irms ct1 (A)
	Ical1estimated	#DIV/0 !	#DIV/0 !	#DIV/0 !	#DIV/0 !	#DIV/0 !	#DIV/0 !	#DIV/0 !	#DIV/0 !	#DIV/0 !	#DIV/0 !
	deviation to the mean	#DIV/0 !	#DIV/0 !	#DIV/0 !	#DIV/0 !	#DIV/0 !	#DIV/0 !	#DIV/0 !	#DIV/0 !	#DIV/0 !	#DIV/0 !
	Ical1 new	#DIV/0 !
	standard RMS deviation	#DIV/0 !

CT2	Ical2 initial
	I étalon (A)
	Irms ct2 (A)
	Ical2estimated	#DIV/0 !	#DIV/0 !	#DIV/0 !	#DIV/0 !	#DIV/0 !	#DIV/0 !	#DIV/0 !	#DIV/0 !	#DIV/0 !	#DIV/0 !
	deviation to the mean	#DIV/0 !	#DIV/0 !	#DIV/0 !	#DIV/0 !	#DIV/0 !	#DIV/0 !	#DIV/0 !	#DIV/0 !	#DIV/0 !	#DIV/0 !
	Ical2 new	#DIV/0 !
	standard RMS deviation	#DIV/0 !

CT3	Ical3 initial
	I étalon (A)
	Irms ct3 (A)
	Ical3estimated	#DIV/0 !	#DIV/0 !	#DIV/0 !	#DIV/0 !	#DIV/0 !	#DIV/0 !	#DIV/0 !	#DIV/0 !	#DIV/0 !	#DIV/0 !
	deviation to the mean	#DIV/0 !	#DIV/0 !	#DIV/0 !	#DIV/0 !	#DIV/0 !	#DIV/0 !	#DIV/0 !	#DIV/0 !	#DIV/0 !	#DIV/0 !
	Ical3 new	#DIV/0 !
	standard RMS deviation	#DIV/0 !

	Phase calibration
	Average current consumption	9	9	9	8	6	6	6	6	4	4
	phase_shift	1,4	1,7	1,35	1,4	1,35	1,4	1,45	1,5	1,5	1,4
	power factor	1	1,01	1	1	0,99	0,99	0,99	0,99	1	1

	Adopted phase shift	1,35

	Final voltage calibration
	Vcal	#DIV/0 !

	V étalon (V)
	Vrms (V)
	Vcal estimated	#DIV/0 !	#DIV/0 !	#DIV/0 !	#DIV/0 !	#DIV/0 !	#DIV/0 !	#DIV/0 !	#DIV/0 !	#DIV/0 !	#DIV/0 !
	deviation to the mean	#DIV/0 !	#DIV/0 !	#DIV/0 !	#DIV/0 !	#DIV/0 !	#DIV/0 !	#DIV/0 !	#DIV/0 !	#DIV/0 !	#DIV/0 !
	Vcal new	#DIV/0 !
	standard RMS deviation	#DIV/0 !

	Realized by

	On

## verification
	EmonTX verification

			Internal serial number
						Measurement standard (reference)	Voltcraft Energy Logger 4000F
						uref from 5W to 3500W	0,10%

		Power measured (W)
		Meas.1	Meas.2	Meas.3	Meas.4	Meas.5	Meas.6	Meas.7	Meas.8	Meas.9	Meas.10

average intensity (A)	4
	reference
	EmonTX CT1
	EmonTX CT2
	EmonTX CT3
	Square deviation CT1	0	0	0	0	0	0	0	0	0	0
	Square deviation CT2	0	0	0	0	0	0	0	0	0	0
	Square deviation CT3	0	0	0	0	0	0	0	0	0	0

u repet	CT1	0		CT2	0		CT3	0

	u ref	0	0	0	0	0	0	0	0	0	0
	u ref max	0

u verif	CT1	0		CT2	0		CT3	0
		#DIV/0 !			#DIV/0 !			#DIV/0 !

average intensity (A)	7,5
	reference
	EmonTX CT1
	EmonTX CT2
	EmonTX CT3
	Square deviation CT1	0	0	0	0	0	0	0	0	0	0
	Square deviation CT2	0	0	0	0	0	0	0	0	0	0
	Square deviation CT3	0	0	0	0	0	0	0	0	0	0

u repet	CT1	0		CT2	0		CT3	0

	u ref	0	0	0	0	0	0	0	0	0	0
	u ref max	0

u verif	CT1	0		CT2	0		CT3	0
		#DIV/0 !			#DIV/0 !			#DIV/0 !

average intensity (A)	10,5
	reference

	EmonTX CT2

	Square deviation CT1	0	0	0	0	0	0	0	0	0	0
	Square deviation CT2	0	0	0	0	0	0	0	0	0	0
	Square deviation CT3	0	0	0	0	0	0	0	0	0	0

u repet	CT1	0		CT2	0		CT3	0

	u ref	0	0	0	0	0	0	0	0	0	0
	u ref max	0

	CT1	0		CT2	0		CT3	0
		#DIV/0 !			#DIV/0 !			#DIV/0 !

average intensity (A)	16
	reference

	EmonTX CT2

	Square deviation CT1	0	0	0	0	0	0	0	0	0	0
	Square deviation CT2	0	0	0	0	0	0	0	0	0	0
	Square deviation CT3	0	0	0	0	0	0	0	0	0	0

u repet	CT1	0		CT2	0		CT3	0

	u ref	0	0	0	0	0	0	0	0	0	0
	u ref max	0

	CT1	0		CT2	0		CT3	0
		#DIV/0 !			#DIV/0 !			#DIV/0 !