## Numbers
Improvement %age				Calc	Calc			Calc	Calc	Calc			Calc		Repeat		4187
	Flow (l/h)	Flow in	Flow out	FlowT Avg	Flow dT	Air in	Air Out	Air Avg	Air dT	Rad-Air dT	dT	W	%W	%W	FlowT Avg	l/sec	Calc W	% diff
M2	176	54.3	50.2	52.25	4.1	19.5	31.9	25.7	12.4	26.55	32.7	829.9	0		52.25	0.049	839.3
M2'	176	54.1	49.4	51.75	4.7	19.3	32.4	25.85	13.1	25.9	32.5	934.6	12.6%	11.2%	51.75	0.049	962.1	14.6%
M11	175	42.7	40	41.35	2.7	18.6	27.6	23.1	9	18.25	22.8	555.3	0		41.35	0.049	549.5
M11'	175	42.2	39	40.6	3.2	18.6	27.9	23.25	9.3	17.35	22	639.3	15.1%	13.1%	40.6	0.049	651.3	18.5%
M12	175	29	28.2	28.6	0.8	18.9	24.2	21.55	5.3	7.05	9.7	164.6			28.6	0.049	162.8
M12'	175	28.2	27.3	27.75	0.9	18.9	23.5	21.2	4.6	6.55	8.8	192.8	17.1%	14.6%	27.75	0.049	183.2	12.5%
M5	131.1	55.9	50.1	53	5.8	19.9	33.2	26.55	13.3	26.45	33.1	862.2			53	0.036	884.4
M5'	131.2	56	49.2	52.6	6.8	19.7	33.9	26.8	14.2	25.8	32.9	1018.9	18.2%	15.4%	52.6	0.036	1037.6	17.3%
M15	135.8	48.8	44.6	46.7	4.2	19.6	30.6	25.1	11	21.6	27.1	645.8			46.7	0.038	663.4
M15'	135.4	49	44	46.5	5	19.4	31.7	25.55	12.3	20.95	27.1	775.6	20.1%	16.7%	46.5	0.038	787.4	18.7%
M14	134.6	45.9	42.4	44.15	3.5	19.3	29.5	24.4	10.2	19.75	24.8	548.3			44.15	0.037	547.9
M14'	133.9	46	41.6	43.8	4.4	19.4	30.5	24.95	11.1	18.85	24.5	675.6	23.2%	18.8%	43.8	0.037	685.2	25.1%
M13	135	36.4	34.4	35.4	2	19.3	26.7	23	7.4	12.4	16.2	315.5			35.4	0.038	314.0
M13'	134.7	35.2	32.8	34	2.4	19.4	26.4	22.9	7	11.1	14.6	365.5	15.8%	13.7%	34	0.037	376.0	19.7%
M1	85	65.2	53.6	59.4	11.6	19.2	34.2	26.7	15	32.7	40.2	1127.8			59.4	0.024	1146.8
M1'	85	64.9	52.5	58.7	12.4	19.2	35.2	27.2	16	31.5	39.5	1200.3	6.4%	6.0%	58.7	0.024	1225.9	6.9%
M7	85	61.5	51	56.25	10.5	20	34.4	27.2	14.4	29.05	36.3	1001			56.25	0.024	1038.0
M7'	85	61.9	50.2	56.05	11.7	19.7	35.5	27.6	15.8	28.45	36.3	1125.4	12.4%	11.1%	56.05	0.024	1156.7	11.4%
M8	85	50.3	43.4	46.85	6.9	19.6	30.8	25.2	11.2	21.65	27.3	670.7			46.85	0.024	682.1
M8'	85	50	42.2	46.1	7.8	19.5	31.5	25.5	12	20.6	26.7	757.4	12.9%	11.4%	46.1	0.024	771.1	13.0%
M10	85	44.7	39	41.85	5.7	19	28.2	23.6	9.2	18.25	22.8	558			41.85	0.024	563.5
M10'	85	43.9	37.5	40.7	6.4	18.7	29	23.85	10.3	16.85	22	618.7	10.9%	9.8%	40.7	0.024	632.7	12.3%
M9	85	30.5	28.5	29.5	2	18.9	24.3	21.6	5.4	7.9	10.6	196.1			29.5	0.024	197.7
M9'	85	30.1	27.7	28.9	2.4	18.9	23.2	21.05	4.3	7.85	10	230.9	17.7%	15.1%	28.9	0.024	237.3	20.0%

## Explanation
SpeedComfort had their devices tested by Technical Services of Delft. The protocol was basically / - K2 (type 22) rad 500x1000 mm 1502W output at dT 50 tested at fixed flow rate, with/without SpeedComfort running / - flow rate, flow temp in/out and air temp measured / Table shows comparative runs (Mn v. Mn'). I have done my own calculations/additions to the original data, marked "Calc" in the table. / Relevant output columns are highlighted. / Noteworthy points: / - In general, flow temps are high, as per the "usual" FlowT of boilers (60-80C) / - Flow rates are incredibly low! My ASHP runs at about 10x their rates at max flow rates in both cases; maybe that's what you do with a dT50 system? / - Their claimed %age improvements are based on [(New_W - Old_W)/New_W]! This is ridiculous, surely an improvement is against the old value? / - I've calculated the nominal heat output in all cases, based on (FlowT-FlowT)*FlowR*4187 / - I am using my own calculation of %age improvement [(New-Old)/Old], both for their heat output figures and my own calculations / - Best improvement appears to be at an average FlowT = 44C, of 25% (my calculation) / - Improvement drops for FlowT < 45, e.g. M12/28C = 12.5%, M13/35C = 19.7%