## ASHP.Home-ashp_cyltemp-cyltemp-g.rrd
Cylinder volume	200		Overall CoP	2.72962904362585
cp	4180
kg/s / rpm (est)	0.000125

Time	Cylinder Temp deg C	DHW Demand	Compressor Frequency	Reported Power Consumption watts	Water Pump rpm	Water pump on/off	Outdoor Air Temp deg C	Refrigerant Discharge deg C	Refrigerant Suction deg C	Water Flow deg C	Water Return deg C	Cylinder dT	energy into cylinder	Cum energy to cylinder	Watts into cylinder	Watts to Cylinder / 30 sec average	Water flow dT	Watts to Water	Cum energy to water	Watts to Water / 30 sec average	Electrical Power	Cum energy in	inst CoP	CoP / 30 sec average
05/08/2020 16:00:00	27.6	0	0	0	0	0	20.5	28	28	29	24	0	0	0	0		5	0	0		0	0	#DIV/0!
05/08/2020 16:00:10	27.6	0	0	0	0	0	20.5	28	28	29	24	0	0	0	0	1393.33333333325	5	0	0	0	0	0	#DIV/0!	#DIV/0!
05/08/2020 16:00:20	27.65	0	0	0	0	0	20.5	28	28	29	24	0.049999999999997	41799.9999999976	41799.9999999976	4179.99999999976	0	5	0	0	0	0	0	#DIV/0!	#DIV/0!
05/08/2020 16:00:30	27.6	0	0	0	0	0	20.5	28	28	29	24	-0.049999999999997	-41799.9999999976	0	-4179.99999999976	0	5	0	0	0	0	0	#DIV/0!	#DIV/0!
05/08/2020 16:00:40	27.6	0	0	0	0	0	20.5	28	28	29	24	0	0	0	0	-1393.33333333325	5	0	0	0	0	0	#DIV/0!	#DIV/0!
05/08/2020 16:00:50	27.6	0	0	0	0	0	20.5	28	28	29	24	0	0	0	0	0	5	0	0	0	0	0	#DIV/0!	#DIV/0!
05/08/2020 16:01:00	27.6	0	0	0	0	0	20.5	28	28	29	24	0	0	0	0	0	5	0	0	0	0	0	#DIV/0!	#DIV/0!
05/08/2020 16:01:10	27.6	0	0	0	0	0	20.5	28	28	29	24	0	0	0	0	0	5	0	0	0	0	0	#DIV/0!	#DIV/0!
05/08/2020 16:01:20	27.6	0	0	0	0	0	20.5	28	28	29	24	0	0	0	0	0	5	0	0	0	0	0	#DIV/0!	#DIV/0!
05/08/2020 16:01:30	27.6	1	0	0	0	0	20.5	28	28	29	24	0	0	0	0	0	5	0	0	0	0	0	#DIV/0!	#DIV/0!
05/08/2020 16:01:40	27.6	1	0	0	0	0	20.5	28	28	29	24	0	0	0	0	0	5	0	0	0	0	0	#DIV/0!	#DIV/0!
05/08/2020 16:01:50	27.6	1	0	0	0	0	20.5	28	28	29	24	0	0	0	0	0	5	0	0	0	0	0	#DIV/0!	#DIV/0!
05/08/2020 16:02:00	27.6	1	0	0	0	0	20.8	28	28	29	24	0	0	0	0	0	5	0	0	0	0	0	#DIV/0!	#DIV/0!
05/08/2020 16:02:10	27.6	1	0	0	0	0	21	28	28	29	24	0	0	0	0	0	5	0	0	0	0	0	#DIV/0!	#DIV/0!
05/08/2020 16:02:20	27.6	1	0	0	0	0	20.85	28	28	29	24	0	0	0	0	0	5	0	0	0	0	0	#DIV/0!	#DIV/0!
05/08/2020 16:02:30	27.6	1	0	0	0	0	20.5	28	28	29	24	0	0	0	0	0	5	0	0	0	0	0	#DIV/0!	#DIV/0!
05/08/2020 16:02:40	27.6	1	0	0	0	0	20.5	28	28	28	24	0	0	0	0	0	4	0	0	-2621.20833333333	0	0	#DIV/0!	#DIV/0!
05/08/2020 16:02:50	27.6	1	0	0	3010	0.7	20.5	28	28	19	24	0	0	0	0	0	-5	-7863.625	-78636.25	-5467.09166666667	0	0	#DIV/0!	#DIV/0!
05/08/2020 16:03:00	27.6	1	0	90	4300	1	20.5	28	28	19	22.8	0	0	0	0	0	-3.8	-8537.65	-164012.75	-6216.00833333333	90	900	0	#DIV/0!
05/08/2020 16:03:10	27.6	1	0	100	4300	1	20.55	28	28	19	20	0	0	0	0	0	-1	-2246.75	-186480.25	-4193.93333333333	100	1900	0	0
05/08/2020 16:03:20	27.6	1	0	100	4300	1	20.5	28	28	19	19.8	0	0	0	0	0	-0.800000000000001	-1797.4	-204454.25	-2696.1	100	2900	0	0
05/08/2020 16:03:30	27.6	1	7.4	120	4300	1	20.5	26.8	28	19	20.8	0	0	0	0	0	-1.8	-4044.15	-244895.75	-4178.25833333333	120	4100	0	0
05/08/2020 16:03:40	27.6	1	16	300	4270	1	20.1	24	28	19	22	0	0	0	0	0	-3	-6693.225	-311828	-1873.685	300	7100	0	0
05/08/2020 16:03:50	27.6	1	16	300	4080	1	20	24	19.7	24.4	22	0	0	0	0	0	2.4	5116.32	-260664.8	1580.04	300	10100	0	0
05/08/2020 16:04:00	27.6	1	20.8	930	3900	1	20	25	13	25	21.9	0	0	0	0	0	3.1	6317.025	-197494.55	6731.89	930	19400	0	0
05/08/2020 16:04:10	27.6	1	32	1200	3900	1	20	26	13	25	20.7	0	0	0	0	0	4.3	8762.325	-109871.3	8966.1	1200	31400	0	0
05/08/2020 16:04:20	27.6	1	32	1200	3900	1	20	26	13	25	19.2	0	0	0	0	0	5.8	11818.95	8318.19999999998	10120.825	1200	43400	0	0
05/08/2020 16:04:30	27.6	1	35.4	1200	3900	1	20	26	13	25	20.2	0	0	0	0	0	4.8	9781.2	106130.2	9237.8	1200	55400	0	0
05/08/2020 16:04:40	27.6	1	49	1680	3900	1	19.65	30	13	25	22	0	0	0	0	0	3	6113.25	167262.7	8966.1	1680	72200	0	0
05/08/2020 16:04:50	27.6	1	49	1800	3900	1	19.5	30	11	27.4	22	0	0	0	0	0	5.4	11003.85	277301.2	10460.45	1800	90200	0	0
05/08/2020 16:05:00	27.6	1	49	2370	3900	1	19.5	31.8	8	29	22	0	0	0	0	0	7	14264.25	419943.7	12634.05	2370	113900	0	0
05/08/2020 16:05:10	27.6	1	60	3200	3900	1	19.5	39	8	29	22.8	0	0	0	0	0	6.2	12634.05	546284.2	13041.6	3200	145900	0	0
05/08/2020 16:05:20	27.6	1	60	3200	3900	1	19.5	39	8	29	23	0	0	0	0	0	6	12226.5	668549.2	12226.5	3200	177900	0	0
05/08/2020 16:05:30	27.6	1	60	3200	3900	1	19.5	39	8	29	23.2	0	0	0	0	0	5.8	11818.95	786738.7	11411.4	3200	209900	0	0
05/08/2020 16:05:40	27.6	1	60	3140	3900	1	19.5	41.4	8	29	24	0	0	0	0	0	5	10188.75	888626.2	11818.95	3140	241300	0	0
05/08/2020 16:05:50	27.6	1	60	3100	3900	1	19.5	42	9.4	30.6	24	0	0	0	0	0	6.6	13449.15	1023117.7	13992.55	3100	272300	0	0
05/08/2020 16:06:00	27.6	1	60	3140	3900	1	19.5	42	13	33	24	0	0	0	0	0	9	18339.75	1206515.2	16302	3140	303700	0	0
05/08/2020 16:06:10	27.6	1	60	3300	3900	1	19.5	46	13	33	24.6	0	0	0	0	0	8.4	17117.1	1377686.2	16981.25	3300	336700	0	0
05/08/2020 16:06:20	27.6	1	60	3300	3900	1	19.5	46	13	33	25.4	0	0	0	0	0	7.6	15486.9	1532555.2	15622.75	3300	369700	0	0
05/08/2020 16:06:30	27.6	1	60	3300	3900	1	19.5	46	13	33	26	0	0	0	0	0	7	14264.25	1675197.7	14060.475	3300	402700	0	0
05/08/2020 16:06:40	27.6	1	60	3330	3900	1	19.5	48	13	33	26.9	0	0	0	0	0	6.1	12430.275	1799500.45	13177.45	3330	436000	0	0
05/08/2020 16:06:50	27.6	1	60	3400	3900	1	19.5	50	13	33.3	27	0	0	0	0	0	6.3	12837.825	1927878.7	14535.95	3400	470000	0	0
05/08/2020 16:07:00	27.6	1	60	3400	3900	1	19.5	50	12.1	36	27	0	0	0	0	0	9	18339.75	2111276.2	16302	3400	504000	0	0
05/08/2020 16:07:10	27.6	1	60	3490	3900	1	19.15	53.5	12	36	27.3	0	0	0	0	0	8.7	17728.425	2288560.45	17456.725	3490	538900	0	0
05/08/2020 16:07:20	27.6	1	60	3500	3900	1	19	55	12	36	28	0	0	0	0	0	8	16302	2451580.45	16777.475	3500	573900	0	0
05/08/2020 16:07:30	27.6	1	60	3500	3900	1	19	55	12	36	28	0	0	0	0	0	8	16302	2614600.45	15826.525	3500	608900	0	0
05/08/2020 16:07:40	27.6	1	60	3520	3900	1	19	56.1	12	36	28.7	0	0	0	0	0	7.3	14875.575	2763356.2	15147.275	3520	644100	0	0
05/08/2020 16:07:50	27.6	1	60	3700	3900	1	19	60	12	36	29	0	0	0	0	0	7	14264.25	2905998.7	15690.675	3700	681100	0	0
05/08/2020 16:08:00	27.6	1	60	3700	3900	1	19	60	10.1	37.8	29	0	0	0	0	0	8.8	17932.2	3085320.7	16777.475	3700	718100	0	0
05/08/2020 16:08:10	27.6	1	60	3770	3900	1	19	62	9	38	29.1	0	0	0	0	0	8.9	18135.975	3266680.45	17456.725	3770	755800	0	0
05/08/2020 16:08:20	27.6	1	60	3800	3900	1	19	64	9	38	30	0	0	0	0	0	8	16302	3429700.45	16913.325	3800	793800	0	0
05/08/2020 16:08:30	27.6	1	60	3800	3900	1	19	64	9	38	30	0	0	0	0	0	8	16302	3592720.45	15962.375	3800	831800	0	0
05/08/2020 16:08:40	27.6	1	60	3800	3900	1	19	64.1	9	38	30.5	0	0	0	0	0	7.5	15283.125	3745551.7	15283.125	3800	869800	0	0
05/08/2020 16:08:50	27.6	1	60	3800	3900	1	19	65	9	38	31	0	0	0	0	0	7	14264.25	3888194.2	15554.825	3800	907800	0	0
05/08/2020 16:09:00	27.6	1	60	3800	3900	1	19	65	9	39.4	31	0	0	0	0	0	8.4	17117.1	4059365.2	16573.7	3800	945800	0	0
05/08/2020 16:09:10	27.6	1	60	3900	3900	1	19	66.3	9	40	31	0	0	0	0	0	9	18339.75	4242762.7	17320.875	3900	984800	0	0
05/08/2020 16:09:20	27.6	1	60	4000	3900	1	19	70	9	40	31.9	0	0	0	0	0	8.1	16505.775	4407820.45	17049.175	4000	1024800	0	0
05/08/2020 16:09:30	27.6	1	60	4000	3900	1	19	70	9	40	32	0	0	0	0	1950.66666666667	8	16302	4570840.45	16234.075	4000	1064800	0	0.487666666666669
05/08/2020 16:09:40	27.67	1	60	4000	3900	1	19	70	9	40	32.2	0.07	58520.0000000002	58520.0000000002	5852.00000000002	2786.66666666661	7.8	15894.45	4729784.95	15486.9	4000	1104800	1.46300000000001	0.696666666666652
05/08/2020 16:09:50	27.7	1	60	4000	3900	1	19	71.6	9	40	33	0.029999999999998	25079.999999998	83599.9999999982	2507.9999999998	2786.66666666661	7	14264.25	4872427.45	15079.35	4000	1144800	0.626999999999949	0.696666666666652
05/08/2020 16:10:00	27.7	1	60	4000	3900	1	19	72	8.8	40.4	33	0	0	83599.9999999982	0	835.999999999933	7.4	15079.35	5023220.95	15215.2	4000	1184800	0	0.208999999999983
05/08/2020 16:10:10	27.7	1	60	4000	3900	1	19	72	8	41	33	0	0	83599.9999999982	0	-1950.66666666667	8	16302	5186240.95	15894.45	4000	1224800	0	-0.487666666666669
05/08/2020 16:10:20	27.63	1	60	4000	3900	1	19	72	8	41	33	-0.07	-58520.0000000002	25079.999999998	-5852.00000000002	-2786.66666666661	8	16302	5349260.95	16302	4000	1264800	-1.46300000000001	-0.696666666666652
05/08/2020 16:10:30	27.6	1	60	4000	3900	1	19	72	8	41	33	-0.029999999999998	-25079.999999998	0	-2507.9999999998	-2786.66666666661	8	16302	5512280.95	16302	4000	1304800	-0.626999999999949	-0.696666666666652
05/08/2020 16:10:40	27.6	1	60	4000	3900	1	19	72	8	41	33	0	0	0	0	-835.999999999933	8	16302	5675300.95	15622.75	4000	1344800	0	-0.208999999999983
05/08/2020 16:10:50	27.6	1	60	4000	3900	1	19	73.8	8	41	34	0	0	0	0	0	7	14264.25	5817943.45	15079.35	4000	1384800	0	0
05/08/2020 16:11:00	27.6	1	60	4000	3900	1	19	75	8	41.2	34	0	0	0	0	0	7.2	14671.8	5964661.45	15079.35	4000	1424800	0	0
05/08/2020 16:11:10	27.6	1	60	4000	3900	1	19	75	8	42	34	0	0	0	0	0	8	16302	6127681.45	15486.9	4000	1464800	0	0
05/08/2020 16:11:20	27.6	1	60	4000	3900	1	19	74.2	8	42	34.4	0	0	0	0	3065.33333333332	7.6	15486.9	6282550.45	15351.05	4000	1504800	0	0.766333333333329
05/08/2020 16:11:30	27.71	1	60	4000	3900	1	19	74	8	42	35	0.109999999999999	91959.9999999995	91959.9999999995	9195.99999999995	5573.33333333331	7	14264.25	6425192.95	14671.8	4000	1544800	2.29899999999999	1.39333333333333
05/08/2020 16:11:40	27.8	1	60	4000	3900	1	19	74	8	42	35	0.09	75239.9999999999	167199.999999999	7523.99999999999	8359.99999999992	7	14264.25	6567835.45	13788.775	4000	1584800	1.881	2.08999999999998
05/08/2020 16:11:50	27.9	1	60	4000	3900	1	19	73.7	8	42	35.7	0.099999999999998	83599.9999999982	250799.999999998	8359.99999999982	8081.33333333331	6.3	12837.825	6696213.7	13109.525	4000	1624800	2.08999999999996	2.02033333333333
05/08/2020 16:12:00	28	1	60	4000	3900	1	19	73	8	42	36	0.100000000000001	83600.0000000012	334399.999999999	8360.00000000012	6687.99999999996	6	12226.5	6818478.7	13652.925	4000	1664800	2.09000000000003	1.67199999999999
05/08/2020 16:12:10	28.04	1	60	4000	3900	1	19	73	8	43.8	36	0.039999999999999	33439.9999999993	367839.999999998	3343.99999999993	7802.6666666667	7.8	15894.45	6977423.2	14807.65	4000	1704800	0.835999999999982	1.95066666666667
05/08/2020 16:12:20	28.18	1	60	4000	3900	1	19	72.5	8	44	36	0.140000000000001	117040	484879.999999999	11704	10868	8	16302	7140443.2	16166.15	4000	1744800	2.92600000000001	2.717
05/08/2020 16:12:30	28.39	1	60	4000	3900	1	19	72	8	44	36	0.210000000000001	175560.000000001	660439.999999999	17556.0000000001	12818.6666666667	8	16302	7303463.2	16302	4000	1784800	4.38900000000002	3.20466666666667
05/08/2020 16:12:40	28.5	1	60	4000	3900	1	19	72	8	44	36	0.109999999999999	91959.9999999995	752399.999999999	9195.99999999995	11982.6666666667	8	16302	7466483.2	15962.375	4000	1824800	2.29899999999999	2.99566666666666
05/08/2020 16:12:50	28.61	1	60	4000	3900	1	19	71.9	8	44	36.5	0.109999999999999	91959.9999999995	844359.999999998	9195.99999999995	10868	7.5	15283.125	7619314.45	15283.125	4000	1864800	2.29899999999999	2.69093887530563
05/08/2020 16:13:00	28.78	1	60	4090	3900	1	19	71	8	44	37	0.170000000000002	142120.000000001	986480	14212.0000000001	11425.3333333333	7	14264.25	7761956.95	15079.35	4090	1905700	3.4748166259169	2.80818277774465
05/08/2020 16:13:10	28.91	1	60	4100	3900	1	19	71	8	44.7	37	0.129999999999999	108679.999999999	1095160	10867.9999999999	11704.0000000001	7.7	15690.675	7918863.7	15418.975	4100	1946700	2.65073170731705	2.84763257694145
05/08/2020 16:13:20	29.03	1	60	4150	3900	1	19	70.7	8	45	37	0.120000000000001	100320.000000001	1195480	10032.0000000001	10032	8	16302	8081883.7	15486.9	4150	1988200	2.41734939759038	2.41920163814374
05/08/2020 16:13:30	29.14	1	60	4200	3900	1	19	70	8	45	37.9	0.109999999999999	91959.9999999995	1287440	9195.99999999995	10868	7.1	14468.025	8226563.95	15011.425	4200	2030200	2.1895238095238	2.5972117039587
05/08/2020 16:13:40	29.3	1	60	4200	3900	1	19	70	8	45	38	0.16	133760	1421200	13376	11982.6666666667	7	14264.25	8369206.45	14332.175	4200	2072200	3.18476190476191	2.85301587301587
05/08/2020 16:13:50	29.46	1	60	4200	3900	1	19	70	8	45	38	0.16	133760	1554960	13376	15326.6666666667	7	14264.25	8511848.95	14264.25	4200	2114200	3.18476190476191	3.64920634920635
05/08/2020 16:14:00	29.69	1	60	4200	3900	1	19	70	8	45	38	0.23	192280	1747240	19228	15048	7	14264.25	8654491.45	14603.875	4200	2156200	4.57809523809525	3.58285714285714
05/08/2020 16:14:10	29.84	1	60	4200	3900	1	19	70	8	45.5	38	0.149999999999999	125399.999999999	1872640	12539.9999999999	15605.3333333333	7.5	15283.125	8807322.7	15283.125	4200	2198200	2.98571428571426	3.70989543368689
05/08/2020 16:14:20	30.02	1	60	4220	3900	1	19	70.2	8	46	38	0.18	150480	2023120	15048	11425.3333333333	8	16302	8970342.7	15486.9	4220	2240400	3.56587677725118	2.70231330005826
05/08/2020 16:14:30	30.1	1	60	4300	3900	1	19	72	8	46	38.7	0.080000000000002	66880.0000000015	2090000	6688.00000000015	12261.3333333334	7.3	14875.575	9119098.45	15147.275	4300	2283400	1.55534883720934	2.87358683272715
05/08/2020 16:14:40	30.28	1	60	4300	3900	1	19	72	8	46	39	0.18	150480	2240480	15048	10868	7	14264.25	9261740.95	14468.025	4300	2326400	3.49953488372092	2.52744186046512
05/08/2020 16:14:50	30.41	1	60	4300	3900	1	19	72	8	46	39	0.129999999999999	108679.999999999	2349160	10867.9999999999	15605.3333333333	7	14264.25	9404383.45	13585	4300	2369400	2.5274418604651	3.6291472868217
05/08/2020 16:15:00	30.66	1	60	4300	3900	1	19	72.6	8	46	40	0.25	209000	2558160	20900	16162.6666666666	6	12226.5	9526648.45	13041.6	4300	2412400	4.86046511627907	3.75875968992247
05/08/2020 16:15:10	30.86	1	60	4300	3900	1	19	73	8	46.2	40	0.199999999999999	167199.999999999	2725360	16719.9999999999	17834.6666666667	6.2	12634.05	9652988.95	13041.6	4300	2455400	3.88837209302324	4.14759689922481
05/08/2020 16:15:20	31.05	1	60	4300	3900	1	19	73	8	47	40	0.190000000000001	158840.000000001	2884200	15884.0000000001	15048	7	14264.25	9795631.45	13720.85	4300	2498400	3.69395348837212	3.47744186046511
05/08/2020 16:15:30	31.2	1	60	4400	3900	1	19	73.8	8	47	40	0.149999999999999	125399.999999999	3009600	12539.9999999999	16720	7	14264.25	9938273.95	14264.25	4400	2542400	2.84999999999997	3.82798449612404
05/08/2020 16:15:40	31.46	1	60	4400	3900	1	19	74	8	47	40	0.260000000000002	217360.000000001	3226960	21736.0000000001	14769.3333333333	7	14264.25	10080916.45	14264.25	4400	2586400	4.94000000000003	3.35666666666665
05/08/2020 16:15:50	31.58	1	60	4400	3900	1	19	74	8	47	40	0.119999999999997	100319.999999998	3327280	10031.9999999998	17277.3333333334	7	14264.25	10223558.95	13720.85	4400	2630400	2.27999999999995	3.91978883861237
05/08/2020 16:16:00	31.82	1	60	4420	3900	1	19	74	8	47	40.8	0.240000000000002	200640.000000002	3527920	20064.0000000002	15884	6.2	12634.05	10349899.45	13041.6	4420	2674600	4.53936651583714	3.57356661639015
05/08/2020 16:16:10	32.03	1	60	4500	3900	1	19	74	8	47	41	0.210000000000001	175560.000000001	3703480	17556.0000000001	16720	6	12226.5	10472164.45	13041.6	4500	2719600	3.90133333333335	3.74245550527904
05/08/2020 16:16:20	32.18	1	60	4500	3900	1	19	74	8	48	41	0.149999999999999	125399.999999999	3828880	12539.9999999999	15605.3333333334	7	14264.25	10614806.95	13585	4500	2764600	2.78666666666664	3.46785185185187
05/08/2020 16:16:30	32.38	1	60	4500	3900	1	19	74.6	8	48	41	0.200000000000003	167200.000000002	3996080	16720.0000000002	14769.3333333334	7	14264.25	10757449.45	14264.25	4500	2809600	3.71555555555561	3.28207407407408
05/08/2020 16:16:40	32.56	1	60	4500	3900	1	19	75	8	48	41	0.18	150480	4146560	15048	15048	7	14264.25	10900091.95	14264.25	4500	2854600	3.34399999999999	3.34399999999999
05/08/2020 16:16:50	32.72	1	60	4500	3900	1	19	75	8	48	41	0.159999999999997	133759.999999997	4280320	13375.9999999997	14490.6666666666	7	14264.25	11042734.45	13924.625	4500	2899600	2.97244444444438	3.22014814814812
05/08/2020 16:17:00	32.9	1	60	4500	3900	1	19	75.1	8	48	41.5	0.18	150480	4430800	15048	15048	6.5	13245.375	11175188.2	13245.375	4500	2944600	3.34399999999999	3.3197153231663
05/08/2020 16:17:10	33.1	1	60	4590	3900	1	19	76	8	48	42	0.200000000000003	167200.000000002	4598000	16720.0000000002	16162.6666666666	6	12226.5	11297453.2	13041.6	4590	2990500	3.64270152505452	3.54049471125003
05/08/2020 16:17:20	33.3	1	60	4600	3900	1	19	76	8	48.7	42	0.199999999999996	167199.999999996	4765200	16719.9999999996	16162.6666666666	6.7	13652.925	11433982.45	13381.225	4600	3036500	3.63478260869557	3.50453772200272
05/08/2020 16:17:30	33.48	1	60	4650	3900	1	19	76.6	8	49	42	0.18	150480	4915680	15048	12539.9999999999	7	14264.25	11576624.95	14060.475	4650	3083000	3.23612903225806	2.70533934131079
05/08/2020 16:17:40	33.55	1	60	4700	3900	1	19	78	8	49	42	0.07	58520.0000000002	4974200	5852.00000000002	13933.3333333333	7	14264.25	11719267.45	14264.25	4700	3130000	1.24510638297873	2.97601464195836
05/08/2020 16:17:50	33.8	1	60	4700	3900	1	19	78	8	49	42	0.25	209000	5183200	20900	13933.3333333333	7	14264.25	11861909.95	14060.475	4700	3177000	4.4468085106383	2.9645390070922
05/08/2020 16:18:00	33.98	1	59.8	4700	3900	1	18.65	78	8	49	42.3	0.18	150480	5333680	15048	18670.6666666667	6.7	13652.925	11998439.2	13381.225	4700	3224000	3.20170212765957	4.01617021276597
05/08/2020 16:18:10	34.22	1	58	4560	3900	1	18.5	78.9	8	49	43	0.240000000000002	200640.000000002	5534320	20064.0000000002	15884	6	12226.5	12120704.2	13041.6	4560	3269600	4.40000000000004	3.46278959810875
05/08/2020 16:18:20	34.37	1	58	4500	3900	1	18.5	79	8	49.5	43	0.149999999999999	125399.999999999	5659720	12539.9999999999	16162.6666666668	6.5	13245.375	12253157.95	13245.375	4500	3314600	2.78666666666664	3.58004474272934
05/08/2020 16:18:30	34.56	1	58	4470	3900	1	18.5	79.1	8	50	43	0.190000000000005	158840.000000004	5818560	15884.0000000004	11146.6666666666	7	14264.25	12395800.45	13924.625	4470	3359300	3.55346756152134	2.49337807606263
05/08/2020 16:18:40	34.62	1	56.2	4400	3900	1	18.5	80	8	50	43	0.059999999999995	50159.999999996	5868720	5015.9999999996	12261.3333333335	7	14264.25	12538442.95	14264.25	4400	3403300	1.13999999999991	2.76782252050711
05/08/2020 16:18:50	34.81	1	56	4400	3900	1	18.5	80	8	50	43	0.190000000000005	158840.000000004	6027560	15884.0000000004	10868	7	14264.25	12681085.45	14196.325	4400	3447300	3.61000000000009	2.47
05/08/2020 16:19:00	34.95	1	56	4400	3900	1	18.5	80	8	50	43.1	0.140000000000001	117040	6144600	11704	13376.0000000001	6.9	14060.475	12821690.2	13517.075	4400	3491300	2.66000000000001	3.04000000000003
05/08/2020 16:19:10	35.1	1	56	4400	3900	1	18.5	80.7	8	50	44	0.149999999999999	125399.999999999	6270000	12539.9999999999	12261.3333333333	6	12226.5	12943955.2	13041.6	4400	3535300	2.84999999999997	2.78666666666665
05/08/2020 16:19:20	35.25	1	56	4400	3900	1	19	81	8	50.3	44	0.149999999999999	125399.999999999	6395400	12539.9999999999	13933.3333333333	6.3	12837.825	13072333.45	13109.525	4400	3579300	2.84999999999997	3.16379440665155
05/08/2020 16:19:30	35.45	1	56	4410	3900	1	19	81	8	51	44	0.200000000000003	167200.000000002	6562600	16720.0000000002	12539.9999999999	7	14264.25	13214975.95	13788.775	4410	3623400	3.7913832199547	2.83305366591078
05/08/2020 16:19:40	35.55	1	56	4500	3900	1	19	82.8	8	51	44	0.099999999999994	83599.9999999952	6646200	8359.99999999952	12261.3333333333	7	14264.25	13357618.45	14264.25	4500	3668400	1.85777777777767	2.75001662887376
05/08/2020 16:19:50	35.69	1	56	4500	3900	1	19	83	8	51	44	0.140000000000001	117040	6763240	11704	11425.3333333332	7	14264.25	13500260.95	14264.25	4500	3713400	2.6008888888889	2.53896296296294
05/08/2020 16:20:00	35.86	1	56	4500	3900	1	19	83	8	51	44	0.170000000000002	142120.000000001	6905360	14212.0000000001	13376.0000000001	7	14264.25	13642903.45	13720.85	4500	3758400	3.15822222222225	2.96778629957393
05/08/2020 16:20:10	36.03	1	56	4520	3900	1	19	83.4	8	51	44.8	0.170000000000002	142120.000000001	7047480	14212.0000000001	14769.3333333334	6.2	12634.05	13769243.95	13041.6	4520	3803600	3.14424778761065	3.25183782936458
05/08/2020 16:20:20	36.22	1	56	4600	3900	1	19	84	8	51	45	0.189999999999998	158839.999999998	7206320	15883.9999999998	18113.3333333333	6	12226.5	13891508.95	13041.6	4600	3849600	3.45304347826083	3.95590868282672
05/08/2020 16:20:30	36.51	1	56	4600	3900	1	19	84	8.8	52	45	0.289999999999999	242439.999999999	7448760	24243.9999999999	17555.9999999999	7	14264.25	14034151.45	13585	4600	3895600	5.27043478260868	3.80098848011889
05/08/2020 16:20:40	36.66	1	56	4680	3900	1	19	85.2	9	52	45	0.149999999999999	125399.999999999	7574160	12539.9999999999	16720	7	14264.25	14176793.95	14264.25	4680	3942400	2.67948717948715	3.5986264696348
05/08/2020 16:20:50	36.82	1	56	4700	3900	1	19	86	9	52	45	0.160000000000004	133760.000000003	7707920	13376.0000000003	13654.6666666667	7	14264.25	14319436.45	14264.25	4700	3989400	2.84595744680858	2.9090489179851
05/08/2020 16:21:00	37	1	56	4700	3900	1	19	86	9	52	45	0.18	150480	7858400	15048	11982.6666666669	7	14264.25	14462078.95	13856.7	4700	4036400	3.20170212765957	2.54950354609933
05/08/2020 16:21:10	37.09	1	56	4700	3900	1	19.5	86.2	9	52	45.6	0.090000000000003	75240.0000000029	7933640.00000001	7524.00000000029	12540.0000000001	6.4	13041.6	14592494.95	13177.45	4700	4083400	1.60085106382985	2.6458510638298
05/08/2020 16:21:20	37.27	1	56	4800	3900	1	19.5	87	9	52	46	0.18	150480	8084120.00000001	15048	12261.3333333333	6	12226.5	14714759.95	13041.6	4800	4131400	3.13499999999999	2.56556146572103
05/08/2020 16:21:30	37.44	1	56	4800	3900	1	19.5	87	9	52.8	46	0.169999999999995	142119.999999996	8226240	14211.9999999996	13933.3333333333	6.8	13856.7	14853326.95	13449.15	4800	4179400	2.96083333333324	2.90277777777778
05/08/2020 16:21:40	37.59	1	56	4800	3900	1	19.5	87.4	9	53	46	0.150000000000006	125400.000000005	8351640.00000001	12540.0000000005	13097.3333333333	7	14264.25	14995969.45	14128.4	4800	4227400	2.6125000000001	2.7286111111111
05/08/2020 16:21:50	37.74	1	56	4800	3900	1	19.5	88	9	53	46	0.149999999999999	125399.999999999	8477040	12539.9999999999	13654.6666666667	7	14264.25	15138611.95	14264.25	4800	4275400	2.61249999999997	2.84472222222223
05/08/2020 16:22:00	37.93	1	56	4800	3900	1	19.5	88	9	53	46	0.189999999999998	158839.999999998	8635880	15883.9999999998	13097.3333333333	7	14264.25	15281254.45	13992.55	4800	4323400	3.30916666666663	2.7286111111111
05/08/2020 16:22:10	38.06	1	56	4800	3900	1	19.5	88	9	53	46.4	0.130000000000003	108680.000000002	8744560	10868.0000000002	14490.6666666666	6.6	13449.15	15415745.95	13313.3	4800	4371400	2.26416666666671	3.01888888888887
05/08/2020 16:22:20	38.26	1	56	4800	3900	1	19.5	89	9	53	47	0.199999999999996	167199.999999996	8911760	16719.9999999996	14769.3333333334	6	12226.5	15538010.95	13041.6	4800	4419400	3.48333333333326	3.07694444444445
05/08/2020 16:22:30	38.46	1	56	4800	3900	1	19.5	89	9.3	53.6	47	0.200000000000003	167200.000000002	9078960	16720.0000000002	13933.3333333333	6.6	13449.15	15672502.45	13313.3	4800	4467400	3.48333333333338	2.90765639589169
05/08/2020 16:22:40	38.56	1	56	4760	3900	1	19.5	89	10	54	47	0.100000000000001	83600.0000000012	9162560	8360.00000000012	13933.3333333333	7	14264.25	15815144.95	13992.55	4760	4515000	1.75630252100843	2.93236088761746
05/08/2020 16:22:50	38.76	1	56	4700	3900	1	19.5	89	10	54	47	0.199999999999996	167199.999999996	9329760	16719.9999999996	14490.6666666666	7	14264.25	15957787.45	14264.25	4700	4562000	3.55744680851056	3.07564693962689
05/08/2020 16:23:00	38.98	1	56	4700	3900	1	19.5	89	10	54	47	0.219999999999999	183919.999999999	9513680	18391.9999999999	13375.9999999999	7	14264.25	16100429.95	14196.325	4700	4609000	3.91319148936168	2.84595744680849
05/08/2020 16:23:10	39.04	1	56	4700	3900	1	19.5	89	10	54	47.1	0.060000000000002	50160.0000000019	9563840	5016.00000000019	13097.3333333333	6.9	14060.475	16241034.7	13517.075	4700	4656000	1.06723404255323	2.78666666666666
05/08/2020 16:23:20	39.23	1	56	4700	3900	1	19.5	88.3	10	54	48	0.189999999999998	158839.999999998	9722680	15883.9999999998	10032.0000000002	6	12226.5	16363299.7	13041.6	4700	4703000	3.37957446808507	2.13446808510642
05/08/2020 16:23:30	39.34	1	56	4700	3900	1	19.5	88	10	54.3	48	0.110000000000007	91960.0000000055	9814640	9196.00000000055	12540.0000000001	6.3	12837.825	16491677.95	12999.8	4700	4750000	1.95659574468097	2.668085106383
05/08/2020 16:23:40	39.49	1	56	4700	3810	1	19.5	88	10	55	48	0.149999999999999	125399.999999999	9940040	12539.9999999999	10032.0000000002	7	13935.075	16631028.7	13557.1333333333	4700	4797000	2.66808510638295	2.13446808510642
05/08/2020 16:23:50	39.59	1	56	4700	3800	1	19.5	87.1	10	55	48	0.100000000000001	83600.0000000012	10023640	8360.00000000012	13097.3333333333	7	13898.5	16770013.7	13910.6916666667	4700	4844000	1.77872340425534	2.78666666666666
05/08/2020 16:24:00	39.81	1	56	4700	3800	1	19.4	87	10	55	48	0.219999999999999	183919.999999999	10207560	18391.9999999999	12261.3333333333	7	13898.5	16908998.7	13898.5	4700	4891000	3.91319148936168	2.60879432624112
05/08/2020 16:24:10	39.93	1	56	4700	3800	1	19	87	10	55	48	0.119999999999997	100319.999999998	10307880	10031.9999999998	14490.6666666666	7	13898.5	17047983.7	13302.85	4700	4938000	2.13446808510634	3.12562103809701
05/08/2020 16:24:20	40.11	1	51.8	4520	3800	1	19	86.5	10	55	48.9	0.18	150480	10458360	15048	14769.3333333334	6.1	12111.55	17169099.2	12508.65	4520	4983200	3.329203539823	3.3844759074968
05/08/2020 16:24:30	40.34	1	50	4100	3800	1	19	86	10	54.8	49	0.230000000000004	192280.000000003	10650640	19228.0000000003	18113.3333333333	5.8	11515.9	17284258.2	10523.15	4100	5024200	4.68975609756106	4.30420605798977
05/08/2020 16:24:40	40.58	1	50	4100	3800	1	19	86	10.9	53	49	0.239999999999995	200639.999999996	10851280	20063.9999999996	18113.3333333333	4	7942	17363678.2	9133.3	4100	5065200	4.89365853658526	4.96066872781403
05/08/2020 16:24:50	40.76	1	43	2840	3800	1	19	84.6	11	53	49	0.18	150480	11001760	15048	15605.3333333332	4	7942	17443098.2	7942	2840	5093600	5.29859154929577	4.84235496689862
05/08/2020 16:25:00	40.9	1	36	2700	3800	1	19	84	11	53	49	0.140000000000001	117040	11118800	11704	11982.6666666667	4	7942	17522518.2	7942	2700	5120600	4.33481481481483	4.34644409667884
05/08/2020 16:25:10	41.01	1	36	2700	3800	1	19	84	11	53	49	0.109999999999999	91959.9999999995	11210760	9195.99999999995	11704.0000000001	4	7942	17601938.2	7942	2700	5147600	3.40592592592591	4.33481481481483
05/08/2020 16:25:20	41.18	1	36	2700	3800	1	19	84	11	53	49	0.170000000000002	142120.000000001	11352880	14212.0000000001	13376.0000000001	4	7942	17681358.2	7942	2700	5174600	5.26370370370376	4.95407407407412
05/08/2020 16:25:30	41.38	1	36	2700	3800	1	19	84	11	53	49	0.200000000000003	167200.000000002	11520080	16720.0000000002	13933.3333333333	4	7942	17760778.2	7942	2700	5201600	6.19259259259268	5.16049382716049
05/08/2020 16:25:40	41.51	1	36	2700	3800	1	19	84	11.6	53	49	0.129999999999995	108679.999999996	11628760	10867.9999999996	13933.3333333333	4	7942	17840198.2	7942	2700	5228600	4.02518518518504	5.12235104669887
05/08/2020 16:25:50	41.68	1	36	2760	3800	1	19	84	12	53	49	0.170000000000002	142120.000000001	11770880	14212.0000000001	13933.3333333333	4	7942	17919618.2	7942	2760	5256200	5.14927536231889	5.04862970631087
05/08/2020 16:26:00	41.88	1	36	2800	3800	1	19	84	12	53	49	0.200000000000003	167200.000000002	11938080	16720.0000000002	14769.3333333334	4	7942	17999038.2	7942	2800	5284200	5.97142857142866	5.2992822636301
05/08/2020 16:26:10	42.04	1	36	2800	3800	1	19	84	12	53	49	0.159999999999997	133759.999999997	12071840	13375.9999999997	13097.3333333333	4	7942	18078458.2	7942	2800	5312200	4.77714285714276	4.67761904761904
05/08/2020 16:26:20	42.15	1	36	2800	3800	1	19	84	12	53	49	0.109999999999999	91959.9999999995	12163800	9195.99999999995	11703.9999999999	4	7942	18157878.2	7942	2800	5340200	3.2842857142857	4.17999999999995
05/08/2020 16:26:30	42.3	1	36	2800	3800	1	19	85	12	53	49	0.149999999999999	125399.999999999	12289200	12539.9999999999	11425.3333333334	4	7942	18237298.2	8339.1	2800	5368200	4.47857142857139	4.08047619047623
05/08/2020 16:26:40	42.45	1	36	2800	3800	1	19	85	12	53.6	49	0.150000000000006	125400.000000005	12414600	12540.0000000005	11146.6666666666	4.6	9133.3	18328631.2	9000.93333333333	2800	5396200	4.4785714285716	3.98095238095237
05/08/2020 16:26:50	42.55	1	36	2800	3800	1	19	85.2	12	54	49	0.099999999999994	83599.9999999952	12498200	8359.99999999952	9474.66666666676	5	9927.5	18427906.2	9662.76666666667	2800	5424200	2.98571428571412	3.38380952380956
05/08/2020 16:27:00	42.64	1	36	2800	3800	1	19	86	12	54	49	0.090000000000003	75240.0000000029	12573440	7524.00000000029	10310.6666666666	5	9927.5	18527181.2	9927.5	2800	5452200	2.68714285714296	3.68238095238093
05/08/2020 16:27:10	42.82	1	36	2800	3800	1	19	86	12	54	49	0.18	150480	12723920	15048	10868	5	9927.5	18626456.2	9861.31666666667	2800	5480200	5.37428571428571	3.88142857142858
05/08/2020 16:27:20	42.94	1	36	2800	3800	1	19	86	12	54	49.1	0.119999999999997	100319.999999998	12824240	10031.9999999998	12261.3333333333	4.9	9728.95	18723745.7	9199.48333333333	2800	5508200	3.58285714285707	4.3790476190476
05/08/2020 16:27:30	43.08	1	36	2800	3800	1	19	86	12	54	50	0.140000000000001	117040	12941280	11704	11146.6666666666	4	7942	18803165.7	8537.65	2800	5536200	4.18000000000002	3.98095238095237
05/08/2020 16:27:40	43.22	1	36	2800	3800	1	19	86	11.9	54	50	0.140000000000001	117040	13058320	11704	11146.6666666668	4	7942	18882585.7	7942	2800	5564200	4.18000000000002	3.98095238095244
05/08/2020 16:27:50	43.34	1	36	2800	3800	1	19	86	11	54	50	0.120000000000005	100320.000000004	13158640	10032.0000000004	11425.3333333334	4	7942	18962005.7	7942	2800	5592200	3.58285714285728	4.08047619047623
05/08/2020 16:28:00	43.49	1	36	2800	3800	1	18.9	87.9	11	54	50	0.149999999999999	125399.999999999	13284040	12539.9999999999	10868	4	7942	19041425.7	7942	2800	5620200	4.47857142857139	3.88142857142858
05/08/2020 16:28:10	43.61	1	36	2800	3800	1	18	88	11	54	50	0.119999999999997	100319.999999998	13384360	10031.9999999998	10589.3333333332	4	7942	19120845.7	7942	2800	5648200	3.58285714285707	3.78190476190472
05/08/2020 16:28:20	43.72	1	36	2800	3800	1	18	88	11	54	50	0.109999999999999	91959.9999999995	13476320	9195.99999999995	9195.99999999995	4	7942	19200265.7	7942	2800	5676200	3.2842857142857	3.29506446621968
05/08/2020 16:28:30	43.82	1	36	2770	3800	1	18	88	11	54	50	0.100000000000001	83600.0000000012	13559920	8360.00000000012	10032	4	7942	19279685.7	8008.18333333334	2770	5703900	3.01805054151629	3.64892690008213
05/08/2020 16:28:40	43.97	1	36	2700	3800	1	18	88	11	54.1	50	0.149999999999999	125399.999999999	13685320	12539.9999999999	9753.33333333338	4.1	8140.55	19361091.2	8670.01666666667	2700	5730900	4.6444444444444	3.58626376075234
05/08/2020 16:28:50	44.07	1	36	2700	3800	1	18	88	11.9	55	50	0.100000000000001	83600.0000000012	13768920	8360.00000000012	7802.6666666667	5	9927.5	19460366.2	9331.85	2700	5757900	3.09629629629634	2.88987654320989
05/08/2020 16:29:00	44.1	1	36	2700	3800	1	18	88	12	55	50	0.030000000000001	25080.0000000009	13794000	2508.00000000009	8081.33333333331	5	9927.5	19559641.2	9927.5	2700	5784900	0.928888888888924	2.99308641975308
05/08/2020 16:29:10	44.26	1	36	2700	3800	1	18	88	12	55	50	0.159999999999997	133759.999999997	13927760	13375.9999999997	9195.99999999995	5	9927.5	19658916.2	9927.5	2700	5811900	4.95407407407397	3.40592592592591
05/08/2020 16:29:20	44.4	1	36	2700	3800	1	18	88	12	55	50	0.140000000000001	117040	14044800	11704	13097.3333333333	5	9927.5	19758191.2	9464.21666666667	2700	5838900	4.33481481481483	4.84438977723109
05/08/2020 16:29:30	44.57	1	36	2710	3800	1	17.9	88	12	55	50.7	0.170000000000002	142120.000000001	14186920	14212.0000000001	12540.0000000001	4.3	8537.64999999999	19843567.7	8802.38333333333	2710	5866000	5.24428044280448	4.58636508587311
05/08/2020 16:29:40	44.71	1	36	2800	3800	1	17.5	88	12	55	51	0.140000000000001	117040	14303960	11704	11425.3333333334	4	7942	19922987.7	8736.2	2800	5894000	4.18000000000002	4.13666490950628
05/08/2020 16:29:50	44.81	1	36	2800	3800	1	17.5	88	12	55.9	51	0.100000000000001	83600.0000000012	14387560	8360.00000000012	10868	4.9	9728.95	20020277.2	9199.48333333333	2800	5922000	2.98571428571433	3.91970695970696
05/08/2020 16:30:00	44.96	1	36	2730	3800	1	17.5	88	12	56	51	0.149999999999999	125399.999999999	14512960	12539.9999999999	8917.33333333334	5	9927.5	20119552.2	9861.31666666667	2730	5949300	4.59340659340655	3.2488427621761
05/08/2020 16:30:10	45.03	1	36	2700	3800	1	17.5	88	12	56	51	0.07	58520.0000000002	14571480	5852.00000000002	10310.6666666666	5	9927.5	20218827.2	9927.5	2700	5976300	2.16740740740742	3.80175281508612
05/08/2020 16:30:20	45.18	1	36	2700	3800	1	17.5	88	12	56	51	0.149999999999999	125399.999999999	14696880	12539.9999999999	10589.3333333334	5	9927.5	20318102.2	9927.5	2700	6003300	4.6444444444444	3.921975308642
05/08/2020 16:30:30	45.34	1	36	2700	3800	1	17.5	88	12	56	51	0.160000000000004	133760.000000003	14830640	13376.0000000003	12818.6666666667	5	9927.5	20417377.2	9927.5	2700	6030300	4.95407407407419	4.70310329514167
05/08/2020 16:30:40	45.49	1	36	2780	3800	1	17.5	88	12	56	51	0.149999999999999	125399.999999999	14956040	12539.9999999999	10310.6666666666	5	9927.5	20516652.2	9530.4	2780	6058100	4.51079136690643	3.75209800413635
05/08/2020 16:30:50	45.55	1	36	2800	3800	1	17.5	88	12	55.4	51	0.059999999999995	50159.999999996	15006200	5015.9999999996	8638.66666666653	4.4	8736.2	20604014.2	8868.56666666667	2800	6086100	1.79142857142843	3.12524978336654
05/08/2020 16:31:00	45.65	1	36	2720	3800	1	17.5	88	12	55	51	0.100000000000001	83600.0000000012	15089800	8360.00000000012	8359.99999999992	4	7942	20683434.2	7677.26666666667	2720	6113300	3.07352941176475	3.12216548157722
05/08/2020 16:31:10	45.79	1	34	2600	3800	1	17.65	88	12	55	51.8	0.140000000000001	117040	15206840	11704	9474.66666666676	3.2	6353.60000000001	20746970.2	6750.7	2600	6139300	4.50153846153848	3.5968174962293
05/08/2020 16:31:20	45.89	1	34	2600	3800	1	18	88	12	55	52	0.100000000000001	83600.0000000012	15290440	8360.00000000012	10589.3333333334	3	5956.5	20806535.2	6088.86666666667	2600	6165300	3.21538461538466	4.07282051282054
05/08/2020 16:31:30	46.03	1	34	2600	3800	1	18	88	12	55	52	0.140000000000001	117040	15407480	11704	8638.66666666673	3	5956.5	20866100.2	5956.5	2600	6191300	4.50153846153848	3.5332272325376
05/08/2020 16:31:40	46.1	1	22	2030	3800	1	18	87.2	12	55	52	0.07	58520.0000000002	15466000	5852.00000000002	8917.33333333334	3	5956.5	20925665.2	5691.76666666667	2030	6211600	2.88275862068967	4.37726569407604
05/08/2020 16:31:50	46.21	1	22	1600	3800	1	18	87	12.3	54.6	52	0.109999999999999	91959.9999999995	15557960	9195.99999999995	7523.99999999989	2.6	5162.3	20977288.2	5029.93333333333	1600	6227600	5.74749999999997	4.44425287356315
05/08/2020 16:32:00	46.3	1	22	1600	3800	1	18	87	14	54	52	0.089999999999996	75239.9999999969	15633200	7523.99999999969	7802.6666666667	2	3971	21016998.2	4368.1	1600	6243600	4.70249999999981	4.87666666666669
05/08/2020 16:32:10	46.38	1	22	1600	3800	1	18	86	14	54	52	0.080000000000005	66880.0000000045	15700080	6688.00000000045	8081.33333333331	2	3971	21056708.2	3971	1600	6259600	4.18000000000028	5.05083333333332
05/08/2020 16:32:20	46.5	1	22	1600	3800	1	18	86	14	54	52	0.119999999999997	100319.999999998	15800400	10031.9999999998	8360.00000000012	2	3971	21096418.2	3971	1600	6275600	6.26999999999987	5.22500000000007
05/08/2020 16:32:30	46.6	1	22	1600	3800	1	18	86	14	54	52	0.100000000000001	83600.0000000012	15884000	8360.00000000012	8359.99999999992	2	3971	21136128.2	3971	1600	6291600	5.22500000000008	5.22499999999995
05/08/2020 16:32:40	46.68	1	22	1600	3800	1	18	86	14	54	52	0.079999999999998	66879.9999999986	15950880	6687.99999999986	8359.99999999992	2	3971	21175838.2	4103.36666666667	1600	6307600	4.17999999999991	5.22499999999995
05/08/2020 16:32:50	46.8	1	22	1600	3800	1	18	86	14	54.2	52	0.119999999999997	100319.999999998	16051200	10031.9999999998	7802.6666666667	2.2	4368.10000000001	21219519.2	4765.2	1600	6323600	6.26999999999987	4.87666666666669
05/08/2020 16:33:00	46.88	1	22	1600	3800	1	18	86	14	55	52	0.080000000000005	66880.0000000045	16118080	6688.00000000045	8917.33333333334	3	5956.5	21279084.2	5427.03333333334	1600	6339600	4.18000000000028	5.57333333333334
05/08/2020 16:33:10	47	1	22	1600	3800	1	18	85.2	14	55	52	0.119999999999997	100319.999999998	16218400	10031.9999999998	8081.33333333351	3	5956.5	21338649.2	5956.5	1600	6355600	6.26999999999987	5.05083333333344
05/08/2020 16:33:20	47.09	1	22	1600	3800	1	18	85	14	55	52	0.090000000000003	75240.0000000029	16293640	7524.00000000029	6130.66666666664	3	5956.5	21398214.2	5956.5	1600	6371600	4.70250000000018	3.83166666666665
05/08/2020 16:33:30	47.1	1	22	1600	3800	1	18	85	14	55	52	0.009999999999998	8359.99999999834	16302000	835.999999999834	6966.66666666667	3	5956.5	21457779.2	5956.5	1600	6387600	0.522499999999896	4.35416666666667
05/08/2020 16:33:40	47.25	1	22	1600	3800	1	18	84.9	14	55	52	0.149999999999999	125399.999999999	16427400	12539.9999999999	5851.99999999983	3	5956.5	21517344.2	5956.5	1600	6403600	7.83749999999993	3.65749999999989
05/08/2020 16:33:50	47.3	1	22	1600	3800	1	18	84	14	55	52	0.049999999999997	41799.9999999976	16469200	4179.99999999976	9753.33333333338	3	5956.5	21576909.2	5956.5	1600	6419600	2.61249999999985	6.09583333333336
05/08/2020 16:34:00	47.45	1	22	1600	3800	1	18	84	14	55	52	0.150000000000006	125400.000000005	16594600	12540.0000000005	6966.66666666667	3	5956.5	21636474.2	5956.5	1600	6435600	7.8375000000003	4.35416666666667
05/08/2020 16:34:10	47.5	1	22	1600	3800	1	18	83.7	14	55	52	0.049999999999997	41799.9999999976	16636400	4179.99999999976	8360.00000000012	3	5956.5	21696039.2	5956.5	1600	6451600	2.61249999999985	5.22500000000008
05/08/2020 16:34:20	47.6	1	22	1600	3800	1	18	83	14	55	52	0.100000000000001	83600.0000000012	16720000	8360.00000000012	4737.33333333318	3	5956.5	21755604.2	5956.5	1600	6467600	5.22500000000008	2.96083333333324
05/08/2020 16:34:30	47.62	1	22	1600	3800	1	18	83	14	55	52	0.019999999999996	16719.9999999967	16736720	1671.99999999967	6688.00000000006	3	5956.5	21815169.2	5956.5	1600	6483600	1.04499999999979	4.18000000000004
05/08/2020 16:34:40	47.74	1	22	1600	3800	1	18	83	14	55	52	0.120000000000005	100320.000000004	16837040	10032.0000000004	5573.33333333322	3	5956.5	21874734.2	5956.5	1600	6499600	6.27000000000024	3.48333333333326
05/08/2020 16:34:50	47.8	1	22	1600	3800	1	18	82.1	14	55	52	0.059999999999995	50159.999999996	16887200	5015.9999999996	7524.00000000009	3	5956.5	21934299.2	5956.5	1600	6515600	3.13499999999975	4.70250000000006
05/08/2020 16:35:00	47.89	1	22	1600	3800	1	18	82	14	55	52	0.090000000000003	75240.0000000029	16962440	7524.00000000029	6966.66666666667	3	5956.5	21993864.2	5956.5	1600	6531600	4.70250000000018	4.35416666666667
05/08/2020 16:35:10	47.99	1	22	1600	3800	1	18	82	14	55	52	0.100000000000001	83600.0000000012	17046040	8360.00000000012	5573.33333333341	3	5956.5	22053429.2	5956.5	1600	6547600	5.22500000000008	3.48333333333338
05/08/2020 16:35:20	48	1	22	1600	3800	1	18	82	14	55	52	0.009999999999998	8359.99999999834	17054400	835.999999999834	4737.33333333338	3	5956.5	22112994.2	5956.5	1600	6563600	0.522499999999896	2.96083333333336
05/08/2020 16:35:30	48.06	1	22	1600	3800	1	18	82	14	55	52	0.060000000000002	50160.0000000019	17104560	5016.00000000019	3065.33333333332	3	5956.5	22172559.2	5956.5	1600	6579600	3.13500000000012	1.91583333333332
05/08/2020 16:35:40	48.1	1	22	1600	3800	1	18	82	14	55	52	0.039999999999999	33439.9999999993	17138000	3343.99999999993	4737.33333333338	3	5956.5	22232124.2	5956.5	1600	6595600	2.08999999999996	2.96083333333336
05/08/2020 16:35:50	48.17	1	22	1600	3800	1	18	81.3	14	55	52	0.07	58520.0000000002	17196520	5852.00000000002	4737.33333333318	3	5956.5	22291689.2	5956.5	1600	6611600	3.65750000000001	2.96083333333324
05/08/2020 16:36:00	48.23	1	22	1600	3800	1	18	81	14	55	52	0.059999999999995	50159.999999996	17246680	5015.9999999996	5573.33333333322	3	5956.5	22351254.2	5956.5	1600	6627600	3.13499999999975	3.48333333333326
05/08/2020 16:36:10	48.3	1	22	1600	3800	1	18	81	14	55	52	0.07	58520.0000000002	17305200	5852.00000000002	3622.66666666654	3	5956.5	22410819.2	5691.76666666667	1600	6643600	3.65750000000001	2.26416666666659
05/08/2020 16:36:20	48.3	1	21.4	1600	3800	1	18	81	14	55	52.4	0	0	17305200	0	4737.33333333338	2.6	5162.3	22462442.2	5029.93333333333	1600	6659600	0	2.96083333333336
05/08/2020 16:36:30	48.4	1	21	1600	3800	1	18	81	14	55	53	0.100000000000001	83600.0000000012	17388800	8360.00000000012	5573.33333333341	2	3971	22502152.2	4368.1	1600	6675600	5.22500000000008	3.48333333333338
05/08/2020 16:36:40	48.5	1	21	1600	3800	1	18	81	14	55	53	0.100000000000001	83600.0000000012	17472400	8360.00000000012	5852.00000000002	2	3971	22541862.2	3971	1600	6691600	5.22500000000008	3.65750000000002
05/08/2020 16:36:50	48.51	1	21	1600	3800	1	18	81	14	55	53	0.009999999999998	8359.99999999834	17480760	835.999999999834	5573.33333333341	2	3971	22581572.2	3971	1600	6707600	0.522499999999896	3.48333333333338
05/08/2020 16:37:00	48.6	1	21	1600	3800	1	18	81	14	55	53	0.090000000000003	75240.0000000029	17556000	7524.00000000029	3065.33333333332	2	3971	22621282.2	4500.46666666666	1600	6723600	4.70250000000018	1.91583333333332
05/08/2020 16:37:10	48.61	1	21	1600	3800	1	18	81	14	55.8	53	0.009999999999998	8359.99999999834	17564360	835.999999999834	6966.66666666667	2.8	5559.39999999999	22676876.2	5162.3	1600	6739600	0.522499999999896	4.35416666666667
05/08/2020 16:37:20	48.76	1	21	1600	3800	1	17.75	80.6	14	56	53	0.149999999999999	125399.999999999	17689760	12539.9999999999	5573.33333333322	3	5956.5	22736441.2	5824.13333333333	1600	6755600	7.83749999999993	3.48333333333326
05/08/2020 16:37:30	48.8	1	21	1600	3800	1	17.5	80	14	56	53	0.039999999999999	33439.9999999993	17723200	3343.99999999993	5294.6666666666	3	5956.5	22796006.2	5956.5	1600	6771600	2.08999999999996	3.30916666666663
05/08/2020 16:37:40	48.8	1	21	1600	3800	1	17.5	80	14	56	53	0	0	17723200	0	2229.33333333348	3	5956.5	22855571.2	5956.5	1600	6787600	0	1.39333333333343
05/08/2020 16:37:50	48.84	1	20.8	1600	3800	1	17.5	80	14	56	53	0.040000000000006	33440.0000000052	17756640	3344.00000000052	5573.33333333341	3	5956.5	22915136.2	5956.5	1600	6803600	2.09000000000033	3.48333333333338
05/08/2020 16:38:00	49	1	20	1600	3800	1	17.5	80	14	56	53	0.159999999999997	133759.999999997	17890400	13375.9999999997	5573.33333333341	3	5956.5	22974701.2	5956.5	1600	6819600	8.35999999999982	3.48333333333338
05/08/2020 16:38:10	49	1	20	1600	3800	1	17.5	80	14	56	53	0	0	17890400	0	5573.33333333322	3	5956.5	23034266.2	5956.5	1600	6835600	0	3.50119658119651
05/08/2020 16:38:20	49.04	1	20	1560	3800	1	17.5	80	14	56	53	0.039999999999999	33439.9999999993	17923840	3343.99999999993	2786.66666666671	3	5956.5	23093831.2	5956.5	1560	6851200	2.1435897435897	1.82919658119661
05/08/2020 16:38:30	49.1	1	20	1500	3800	1	17.5	80	14	56	53	0.060000000000002	50160.0000000019	17974000	5016.00000000019	3343.99999999993	3	5956.5	23153396.2	5956.5	1500	6866200	3.34400000000013	2.20075213675209
05/08/2020 16:38:40	49.12	1	20	1500	3800	1	17.5	80	14	56	53	0.019999999999996	16719.9999999967	17990720	1671.99999999967	5573.33333333341	3	5956.5	23212961.2	5956.5	1500	6881200	1.11466666666645	3.71555555555561
05/08/2020 16:38:50	49.24	1	20	1500	3800	1	17.5	80	14	56	53	0.120000000000005	100320.000000004	18091040	10032.0000000004	5573.33333333322	3	5956.5	23272526.2	5956.5	1500	6896200	6.68800000000025	3.71555555555548
05/08/2020 16:39:00	49.3	0	20	1500	3800	1	17.5	80	14	56	53	0.059999999999995	50159.999999996	18141200	5015.9999999996	6130.66666666683	3	5956.5	23332091.2	5757.95	1500	6911200	3.34399999999973	4.08711111111122
05/08/2020 16:39:10	49.34	0	20	1500	3800	1	17.5	80	14.2	55.7	53	0.040000000000006	33440.0000000052	18174640	3344.00000000052	5573.33333333322	2.7	5360.85000000001	23385699.7	5127.46666666667	1500	6926200	2.22933333333368	3.90679738562082
05/08/2020 16:39:20	49.44	0	20	1360	3890	1	17.5	80	16	55	53	0.099999999999994	83599.9999999952	18258240	8359.99999999952	5573.33333333341	2	4065.05	23426350.2	3821.21666666667	1360	6939800	6.14705882352906	19.5121307189549
05/08/2020 16:39:30	49.5	0	6	100	3900	1	17.5	78.2	16	55	54	0.060000000000002	50160.0000000019	18308400	5016.00000000019	4458.66666666657	1	2037.75	23446727.7	2034.26666666667	100	6940800	50.1600000000019	18.7690196078437
05/08/2020 16:39:40	49.5	0	0	100	3900	1	17.5	78	16	55	55	0	0	18308400	0	2229.33333333348	0	0	23446727.7	679.25	100	6941800	0	22.2933333333348
05/08/2020 16:39:50	49.52	0	0	100	3900	1	17.5	78	16	55	55	0.020000000000003	16720.0000000026	18325120	1672.00000000026	2786.66666666671	0	0	23446727.7	950.949999999999	100	6942800	16.7200000000026	30.343703703704
05/08/2020 16:40:00	49.6	0	0	90	3900	1	17.5	74.1	16	55	53.6	0.079999999999998	66879.9999999986	18392000	6687.99999999986	2786.66666666671	1.4	2852.85	23475256.2	2058.65	90	6943700	74.3111111111095	#DIV/0!
05/08/2020 16:40:10	49.6	0	0	0	3180	0	17.5	65	16	55	53	0	0	18392000	0	4179.99999999996	2	3323.1	23508487.2	2084.775	0	6943700	#DIV/0!	#DIV/0!
05/08/2020 16:40:20	49.67	0	0	0	750	0	17.8	65	19.5	53.2	53	0.07	58520.0000000002	18450520	5852.00000000002	3343.99999999993	0.200000000000003	78.3750000000011	23509270.95	1133.825	0	6943700	#DIV/0!	#DIV/0!
05/08/2020 16:40:30	49.72	0	0	0	0	0	18	66.5	21	53	53	0.049999999999997	41799.9999999976	18492320	4179.99999999976	5573.33333333322	0	0	23509270.95	26.1250000000004	0	6943700	#DIV/0!	#DIV/0!
05/08/2020 16:40:40	49.8	0	0	0	0	0	18	68	21	53	53	0.079999999999998	66879.9999999986	18559200	6687.99999999986	3622.66666666654	0	0	23509270.95	0	0	6943700	#DIV/0!	#DIV/0!
05/08/2020 16:40:50	49.8	0	0	0	0	0	18	68	21	53	53	0	0	18559200	0	2508.00000000009	0	0	23509270.95	0	0	6943700	#DIV/0!	#DIV/0!
05/08/2020 16:41:00	49.81	0	0	0	0	0	18	68	21	53	53.4	0.010000000000005	8360.00000000428	18567560	836.000000000428	2786.66666666671	-0.399999999999999	0	23509270.95	0	0	6943700	#DIV/0!	#DIV/0!
05/08/2020 16:41:10	49.9	0	0	80	0	0	18	69	21	53	54	0.089999999999996	75239.9999999969	18642800	7523.99999999969	2786.66666666671	-1	0	23509270.95	-146.3	80	6944500	94.0499999999961	#DIV/0!
05/08/2020 16:41:20	49.9	0	0	100	840	0.8	18	69	21.8	53	54	0	0	18642800	0	3901.33333333335	-1	-438.9	23504881.95	-877.8	100	6945500	0	45.2833333333332
05/08/2020 16:41:30	49.95	0	0	100	4200	1	18.2	69.2	23	53	54	0.050000000000004	41800.0000000036	18684600	4180.00000000036	2786.66666666671	-1	-2194.5	23482936.95	-1024.1	100	6946500	41.8000000000036	27.8666666666671
05/08/2020 16:41:40	50	0	0	100	4200	1	18.5	70	23	53	53.2	0.049999999999997	41799.9999999976	18726400	4179.99999999976	2786.66666666671	-0.200000000000003	-438.900000000006	23478547.95	-877.800000000002	100	6947500	41.7999999999976	27.8666666666671
05/08/2020 16:41:50	50	0	0	100	4200	1	18.5	70	23	53	53	0	0	18726400	0	1393.33333333325	0	0	23478547.95	0	100	6948500	0	13.9333333333325
05/08/2020 16:42:00	50	0	0	100	4200	1	18.5	70	23	53	52.8	0	0	18726400	0	0	0.200000000000003	438.900000000006	23482936.95	877.800000000002	100	6949500	0	0
05/08/2020 16:42:10	50	0	0	100	4200	1	18.5	70.8	23	53	52	0	0	18726400	0	0	1	2194.5	23504881.95	1595.36666666667	100	6950500	0	0
05/08/2020 16:42:20	50	0	0	100	4120	1	18.5	71	23.6	53	52	0	0	18726400	0	1114.66666666664	1	2152.7	23526408.95	1449.06666666667	100	6951500	0	13.933333333333
05/08/2020 16:42:30	50.04	0	0	80	0	1	18.5	71	24	53	52	0.039999999999999	33439.9999999993	18759840	3343.99999999993	2786.66666666671	1	0	23526408.95	717.566666666667	80	6952300	41.7999999999991	#DIV/0!
05/08/2020 16:42:40	50.1	0	0	0	0	0.9	18.55	71	24	53	52	0.060000000000002	50160.0000000019	18810000	5016.00000000019	2786.66666666671	1	0	23526408.95	0	0	6952300	#DIV/0!	#DIV/0!
05/08/2020 16:42:50	50.1	0	0	0	0	0	19	71	24	53	52	0	0	18810000	0	1672.00000000006	1	0	23526408.95	0	0	6952300	#DIV/0!	#DIV/0!
05/08/2020 16:43:00	50.1	0	0	0	0	0	19	71	24	53	52	0	0	18810000	0	0	1	0	23526408.95	0	0	6952300	#DIV/0!	#DIV/0!
05/08/2020 16:43:10	50.1	0	0	0	0	0	19	70.4	24	53	52	0	0	18810000	0	0	1	0	23526408.95	0	0	6952300	#DIV/0!	#DIV/0!
05/08/2020 16:43:20	50.1	0	0	0	0	0	19	70	24.4	52.8	52	0	0	18810000	0	0	0.799999999999997	0	23526408.95	0	0	6952300	#DIV/0!	#DIV/0!
05/08/2020 16:43:30	50.1	0	0	0	0	0	19	70	26.9	52	52	0	0	18810000	0	0	0	0	23526408.95	0	0	6952300	#DIV/0!	#DIV/0!
05/08/2020 16:43:40	50.1	0	0	0	0	0	19	70	27	52	52	0	0	18810000	0	0	0	0	23526408.95	0	0	6952300	#DIV/0!	#DIV/0!
05/08/2020 16:43:50	50.1	0	0	0	0	0	19	70	27	52	52	0	0	18810000	0	557.333333333223	0	0	23526408.95	0	0	6952300	#DIV/0!	#DIV/0!
05/08/2020 16:44:00	50.12	0	0	0	0	0	19	70	27	52	52	0.019999999999996	16719.9999999967	18826720	1671.99999999967	2786.66666666671	0	0	23526408.95	0	0	6952300	#DIV/0!	#DIV/0!
05/08/2020 16:44:10	50.2	0	0	0	0	0	19	69.7	27	52	51.3	0.080000000000005	66880.0000000045	18893600	6688.00000000045	2786.66666666671	0.700000000000003	0	23526408.95	0	0	6952300	#DIV/0!	#DIV/0!
05/08/2020 16:44:20	50.2	0	0	0	0	0	19	69	27	52	51	0	0	18893600	0	2229.33333333348	1	0	23526408.95	0	0	6952300	#DIV/0!	#DIV/0!
05/08/2020 16:44:30	50.2	0	0	0	0	0	19	69	27.7	52	51	0	0	18893600	0	0	1	0	23526408.95	0	0	6952300	#DIV/0!	#DIV/0!
05/08/2020 16:44:40	50.2	0	0	0	0	0	19	69	28	52	50.9	0	0	18893600	0	0	1.1	0	23526408.95	0	0	6952300	#DIV/0!	#DIV/0!
05/08/2020 16:44:50	50.2	0	0	0	0	0	19	69	28	52	50	0	0	18893600	0	0	2	0	23526408.95	0	0	6952300	#DIV/0!	#DIV/0!
05/08/2020 16:45:00	50.2	0	0	0	0	0	19	69	28	52	50	0	0	18893600	0	1393.33333333325	2	0	23526408.95	0	0	6952300	#DIV/0!	#DIV/0!
05/08/2020 16:45:10	50.25	0	0	0	0	0	19	69	28	52	50	0.049999999999997	41799.9999999976	18935400	4179.99999999976	0	2	0	23526408.95	0	0	6952300	#DIV/0!	#DIV/0!
05/08/2020 16:45:20	50.2	0	0	0	0	0	19	69	28	52	50	-0.049999999999997	-41799.9999999976	18893600	-4179.99999999976	1393.33333333325	2	0	23526408.95	0	0	6952300	#DIV/0!	#DIV/0!
05/08/2020 16:45:30	50.25	0	0	0	0	0	19	69	28.5	52	50	0.049999999999997	41799.9999999976	18935400	4179.99999999976	1393.33333333325	2	0	23526408.95	0	0	6952300	#DIV/0!	#DIV/0!
05/08/2020 16:45:40	50.3	0	0	0	0	0	19	68.7	29	52	50	0.049999999999997	41799.9999999976	18977200	4179.99999999976	2786.66666666651	2	0	23526408.95	0	0	6952300	#DIV/0!	#DIV/0!
05/08/2020 16:45:50	50.3	0	0	0	0	0	19	68	29	52	50	0	0	18977200	0	1393.33333333325	2	0	23526408.95	0	0	6952300	#DIV/0!	#DIV/0!
05/08/2020 16:46:00	50.3	0	0	0	0	0	19	68	29	52	50	0	0	18977200	0	0	2	0	23526408.95	0	0	6952300	#DIV/0!	#DIV/0!
05/08/2020 16:46:10	50.3	0	0	0	0	0	19	68	29	52	49.8	0	0	18977200	0	0	2.2	0	23526408.95	0	0	6952300	#DIV/0!	#DIV/0!
05/08/2020 16:46:20	50.3	0	0	0	0	0	19	68	29	52	49	0	0	18977200	0	0	3	0	23526408.95	0	0	6952300	#DIV/0!	#DIV/0!
05/08/2020 16:46:30	50.3	0	0	0	0	0	19	68	29	52	49	0	0	18977200	0	0	3	0	23526408.95	0	0	6952300	#DIV/0!	#DIV/0!
05/08/2020 16:46:40	50.3	0	0	0	0	0	19	68	29	52	49	0	0	18977200	0	0	3	0	23526408.95	0	0	6952300	#DIV/0!	#DIV/0!
05/08/2020 16:46:50	50.3	0	0	0	0	0	19.35	67	29	52	49	0	0	18977200	0	0	3	0	23526408.95	0	0	6952300	#DIV/0!	#DIV/0!
05/08/2020 16:47:00	50.3	0	0	0	0	0	19.5	67	29	52	49	0	0	18977200	0	0	3	0	23526408.95	0	0	6952300	#DIV/0!	#DIV/0!
05/08/2020 16:47:10	50.3	0	0	0	0	0	19.3	67	29	52	49	0	0	18977200	0	0	3	0	23526408.95	0	0	6952300	#DIV/0!	#DIV/0!
05/08/2020 16:47:20	50.3	0	0	0	0	0	19	67	29	52	48	0	0	18977200	0	0	4	0	23526408.95	0	0	6952300	#DIV/0!	#DIV/0!
05/08/2020 16:47:30	50.3	0	0	0	0	0	19	67	29	51.8	48	0	0	18977200	0	0	3.8	0	23526408.95	0	0	6952300	#DIV/0!	#DIV/0!
05/08/2020 16:47:40	50.3	0	0	0	0	0	19	67	31	51	48	0	0	18977200	0	0	3	0	23526408.95	0	0	6952300	#DIV/0!	#DIV/0!
05/08/2020 16:47:50	50.3	0	0	0	0	0	19	66.2	31	51	48	0	0	18977200	0	0	3	0	23526408.95	0	0	6952300	#DIV/0!	#DIV/0!
05/08/2020 16:48:00	50.3	0	0	0	0	0	19	66	31	51	48	0	0	18977200	0	0	3	0	23526408.95	0	0	6952300	#DIV/0!	#DIV/0!
05/08/2020 16:48:10	50.3	0	0	0	0	0	19.35	66	31	51	48	0	0	18977200	0	0	3	0	23526408.95	0	0	6952300	#DIV/0!	#DIV/0!
05/08/2020 16:48:20	50.3	0	0	0	0	0	19.5	66	31	51	47.2	0	0	18977200	0	0	3.8	0	23526408.95	0	0	6952300	#DIV/0!	#DIV/0!
05/08/2020 16:48:30	50.3	0	0	0	0	0	19.5	66	31	51	47	0	0	18977200	0	0	4	0	23526408.95	0	0	6952300	#DIV/0!	#DIV/0!
05/08/2020 16:48:40	50.3	0	0	0	0	0	19.5	66	31.8	51	47	0	0	18977200	0	0	4	0	23526408.95	0	0	6952300	#DIV/0!	#DIV/0!
05/08/2020 16:48:50	50.3	0	0	0	0	0	19.5	66	32	51	47	0	0	18977200	0	0	4	0	23526408.95	0	0	6952300	#DIV/0!	#DIV/0!
05/08/2020 16:49:00	50.3	0	0	0	0	0	19.5	66	32	51	47	0	0	18977200	0	0	4	0	23526408.95	0	0	6952300	#DIV/0!	#DIV/0!
05/08/2020 16:49:10	50.3	0	0	0	0	0	19.5	66	32	51	47	0	0	18977200	0	0	4	0	23526408.95	0	0	6952300	#DIV/0!	#DIV/0!
05/08/2020 16:49:20	50.3	0	0	0	0	0	19.5	65.9	32	51	47	0	0	18977200	0	0	4	0	23526408.95	0	0	6952300	#DIV/0!	#DIV/0!
05/08/2020 16:49:30	50.3	0	0	0	0	0	19.5	65	32	51	47	0	0	18977200	0	0	4	0	23526408.95	0	0	6952300	#DIV/0!	#DIV/0!
05/08/2020 16:49:40	50.3	0	0	0	0	0	19.5	65	32.5	51	47	0	0	18977200	0	0	4	0	23526408.95	0	0	6952300	#DIV/0!	#DIV/0!
05/08/2020 16:49:50	50.3	0	0	0	0	0	19.5	65	33	51	47	0	0	18977200	0	0	4	0	23526408.95	0	0	6952300	#DIV/0!	#DIV/0!
05/08/2020 16:50:00	50.3	0	0	0	0	0	19.5	65	33	51	46.1	0	0	18977200	0	0	4.9	0	23526408.95	0	0	6952300	#DIV/0!	#DIV/0!

## Target flow temps
OATmin	-5.0 degC	2104	OAT	Flow target	MyForest
OATmax	18.0 degC	2105	-10.0 degC	40.0 degC	44
Flowmin	40.0 degC	2102	-9.5 degC	40.0 degC	44
Flowmax	25.0 degC	2103	-9.0 degC	40.0 degC	44
Flow hysteresis	3.0 degC	2141	-8.5 degC	40.0 degC	43
			-8.0 degC	40.0 degC	43
As commissioned:			-7.5 degC	40.0 degC	43
OATmin	5.0 degC		-7.0 degC	40.0 degC	42
OATmax	20.0 degC		-6.5 degC	40.0 degC	42
Flowmin	50.0 degC		-6.0 degC	40.0 degC	42
Flowmax	40.0 degC		-5.5 degC	40.0 degC	41
			-5.0 degC	40.0 degC	41
			-4.5 degC	39.7 degC	41
OAT	8.5 degC		-4.0 degC	39.3 degC	40
Flow	31.2 degC		-3.5 degC	39.0 degC	40
			-3.0 degC	38.7 degC	40
			-2.5 degC	38.4 degC	39
			-2.0 degC	38.0 degC	39
			-1.5 degC	37.7 degC	39
			-1.0 degC	37.4 degC	38
			-0.5 degC	37.1 degC	38
			0.0 degC	36.7 degC	38
			0.5 degC	36.4 degC	37
			1.0 degC	36.1 degC	37
			1.5 degC	35.8 degC	37
			2.0 degC	35.4 degC	36
			2.5 degC	35.1 degC	36
			3.0 degC	34.8 degC	36
			3.5 degC	34.5 degC	35
			4.0 degC	34.1 degC	35
			4.5 degC	33.8 degC	35
			5.0 degC	33.5 degC	34
			5.5 degC	33.2 degC	34
			6.0 degC	32.8 degC	34
			6.5 degC	32.5 degC	33
			7.0 degC	32.2 degC	33
			7.5 degC	31.8 degC	33
			8.0 degC	31.5 degC	32
			8.5 degC	31.2 degC	32
			9.0 degC	30.9 degC	32
			9.5 degC	30.5 degC	31
			10.0 degC	30.2 degC	31
			10.5 degC	29.9 degC	31
			11.0 degC	29.6 degC	30
			11.5 degC	29.2 degC	30
			12.0 degC	28.9 degC	30
			12.5 degC	28.6 degC	29
			13.0 degC	28.3 degC	29
			13.5 degC	27.9 degC	29
			14.0 degC	27.6 degC	28
			14.5 degC	27.3 degC	28
			15.0 degC	27.0 degC	28
			15.5 degC	26.6 degC	27
			16.0 degC	26.3 degC	27
			16.5 degC	26.0 degC	27
			17.0 degC	25.7 degC	26
			17.5 degC	25.3 degC	26
			18.0 degC	25.0 degC	26
			18.5 degC		25
			19.0 degC		25
			19.5 degC		25
			20.0 degC		24
			20.5 degC		24
			21.0 degC		24
			21.5 degC		23
			22.0 degC		23
			22.5 degC		23
			23.0 degC		22
			23.5 degC		22
			24.0 degC		22
			24.5 degC		21
			25.0 degC		21
			25.5 degC		21
			26.0 degC		20
			26.5 degC		20
			27.0 degC		20
			27.5 degC		19
			28.0 degC		19
			28.5 degC		19
			29.0 degC		18
			29.5 degC		18
			30.0 degC		18
OAT
Target Flow Temp