## My_Lists_Worksheet
Parts Available from Digikey
Manufacturer Part Number	Manufacturer Name	Description	QTY	Digi-Key Part Number 1	Unit Price USD	Extended Price USD	Customer Reference
LFXTAL027945BULK	IQD Frequency Products	CRYSTAL 16.0000MHZ 22PF TH	1	1923-1788-ND	$0.50	$0.50	Crystal
C315C220J2G5TA7303	KEMET	CAP CER 22PF 200V C0G/NP0 RADIAL	2	399-C315C220J2G5TA7303CT-ND	$0.41	$0.82	Crystal load caps
RSTA 1-BULK SHORT	Bel Fuse Inc.	FUSE BRD MT 1A 250VAC 63VDC RAD	1	507-RSTA1-BULKSHORT-ND	$0.43	$0.43	Fuse
MOV-07D391KTR	Bourns Inc.	VARISTOR 390V 1.2KA DISC 7MM	1	118-MOV-07D391KTRCT-ND	$0.34	$0.34	MOV
AC1015	Talema Group LLC	CURR SENSE XFMR 15A T/H	1	1295-1097-ND	$5.58	$5.58	CT
RAC03-3.3SK	Recom Power	AC/DC CONVERTER 3.3V 3W	1	945-3440-ND	$7.54	$7.54	PSU
RNF14BTE10K0	Stackpole Electronics Inc	RES 10K OHM 0.1% 1/4W AXIAL	1	RNF14BTE10K0CT-ND	$0.61	$0.61	current-limiting resistors
YR1B475KCC	TE Connectivity Passive Product	RES 475K OHM 0.1% 1/4W AXIAL	4	1712-YR1B475KCCCT-ND	$0.63	$2.52	voltage dividers for DC bias
YR1B68R1CC	TE Connectivity Passive Product	RES 68.1 OHM 0.1% 1/4W AXIAL	1	1712-YR1B68R1CCCT-ND	$0.63	$0.63	CT burden
MFP-25BRD52-270R	YAGEO	RES 270 OHM 0.1% 1/4W AXIAL	1	270ADCT-ND	$0.71	$0.71	Voltage sampling burden
CF14JT1K00	Stackpole Electronics Inc	RES 1K OHM 5% 1/4W AXIAL	2	CF14JT1K00CT-ND	$0.10	$0.20	ADC-protecting resistors
CF14JT10K0	Stackpole Electronics Inc	RES 10K OHM 5% 1/4W AXIAL	2	CF14JT10K0CT-ND	$0.10	$0.20	SEL and RST Pullups
640905-2	TE Connectivity AMP Connectors	CONN QC RCPT 14-16AWG 0.250	2	A0904CT-ND	$0.47	$0.94	AMP connectors for Polycase prongs
C320C104K5R5TA7317	KEMET	CAP CER 0.1UF 50V X7R RADIAL	4	399-14036-1-ND	$0.21	$0.84	.1uf caps for decoupling and autoreset
ATMEGA328-AU	Microchip Technology	IC MCU 8BIT 32KB FLASH 32TQFP	1	ATMEGA328-AU-ND	$2.42	$2.42	MCU
EEA-GA1C100H	Panasonic Electronic Components	CAP ALUM 10UF 20% 16V RADIAL	3	P15787CT-ND	$0.25	$0.75	for PSU, transceiver, and DC biases
68602-406HLF	Amphenol ICC (FCI)	CONN HEADER VERT 6POS 2.54MM	1	609-4934-ND	$0.27	$0.27	ISP Header
61300611121	Würth Elektronik	CONN HEADER VERT 6POS 2.54MM	1	732-5319-ND	$0.35	$0.35	Serial programming header
738W-X2/03	Qualtek	PWR ENT RCPT NEMA5-15 PANEL QC	1	Q227-ND	$1.32	$1.32	Outlet receptacle

Other Parts
	Binneker	14 Gauge Silicone 14 AWG Stranded Wire 400 Strands Tinned Copper	3	https://www.amazon.com/dp/B07X3FZ31B/ref=dp_iou_view_item?ie=UTF8&th=1	$1.00	$1.00	Mains outlet hookup wire
PM2425T13XNT	Polycase	PM2425 AC Wall Plug	1	https://www.polycase.com/pm2425	$6.09	$6.09	Wall plug enclosure
RFM69CW 433mhz	HopeRF	RFM69CW 433mhz transceiver - 13dBm transmit power	1	https://lowpowerlab.com/shop/product/155	$5.95	$5.95	Transceiver
4394	Adafruit	Simple spring antenna 433MHz	1	https://www.adafruit.com/product/4394	$0.95	$0.95	Transceiver antenna (or use a wire whip)
					$40.96